## Sheet1
No. | Testcases | No. | Subcases | Description | Result
1 | Selecting part of Front panel | 1 | Visa source for Resistance meter | Should be there and clickable | Pass
|  | 2 | Visa source for Resistance meter | Should be single block | Pass
|  | 3 | Visa source for Resistance meter | With connection all GPIB addresses should shown | Pass
|  | 4 | Visa source for Temperature controller | Should be there and clickable | Pass
|  | 5 | Visa source for Temperature controller | Should be single block | Pass
|  | 6 | Visa source for Temperature controller | With connection all GPIB addresses should shown | Pass
|  | 7 | Path of data storage fine | Should be there and clickable | Pass
|  | 8 | Path of data storage fine | On click it should show file explorer | Pass
|  | 9 | Path of data storage fine | Selected file should shown in file path block | Pass
|  | 10 | Experiment mode | Sweep button should be there | Pass
|  | 11 | Experiment mode | On one click of button it should change | Pass
|  | 12 | Experiment mode | On condition should be sweep mode | Pass
|  | 13 | Experiment mode | Off condition should be waiting mode | Pass
2 | Input parts in Front panel | 1 | Start Temperature | Should be there | Pass
|  | 2 | Start Temperature | Increment and decrement button should be there | Pass
|  | 3 | Start Temperature | Decimal values should be insertable | Pass
|  | 4 | End Temperature | Should be there | Pass
|  | 5 | End Temperature | Increment and decrement button should be there | Pass
|  | 6 | End Temperature | Decimal values should be insertable | Pass
|  | 7 | Temperature difference | Should be there | Pass
|  | 8 | Temperature difference | Increment and decrement button should be there | Pass
|  | 9 | Temperature difference | Decimal values should be insertable | Pass
|  | 10 | TIme interval to wait | Should be there | Pass
|  | 11 | TIme interval to wait | Increment and decrement button should be there | Pass
|  | 12 | TIme interval to wait | Numerical values should be insertable | Pass
|  | 13 | Control mode | Should be there | Pass
|  | 14 | Control mode | Upper and lower button for mode change | Pass
|  | 15 | Length | Should be there | Pass
|  | 16 | Length | Increment and decrement button should be there | Pass
|  | 17 | Length | Decimal values should be insertable | Pass
|  | 18 | Length | Only one block should be there | Pass
|  | 19 | Area | Should be there | Pass
|  | 20 | Area | Increment and decrement button should be there | Pass
|  | 21 | Area | Decimal values should be insertable | Pass
|  | 22 | Area | Only one block should be there | Pass
|  | 23 | Voltage source amplitude | Block should be there | Pass
|  | 24 | Voltage source amplitude | Increment and decrement button should be there | Pass
|  | 25 | Voltage source amplitude | Decimal values should be insertable | Pass
|  | 26 | Voltage source amplitude | Only one block should be there | Pass
|  | 27 | Time for waiting to achieve temperature | Block should be there | Pass
|  | 28 | Time for waiting to achieve temperature | Increment and decrement button should be there | Pass
|  | 29 | Time for waiting to achieve temperature | Decimal values should be insertable | Pass
|  | 30 | Time for waiting to achieve temperature | Only one block should be there | Pass
|  | 31 | Heater Range | Block should be there | Pass
|  | 32 | Heater Range | Range change button should be there | Pass
|  | 33 | Heater Range | Show all required ranges and off condition | Pass
|  | 34 | PID values | All block should be there | Pass
|  | 35 | PID values | Increment and decrement button should be there | Pass
|  | 36 | No of readings to average | Block should be there | Pass
|  | 37 | Range of temperature | Block should be there | Pass
3 | Output parts in Front panel | 1 | Resistivity | Block should be there | Pass
|  | 2 | Resistivity | Only one block should be there | Pass
|  | 3 | Errors | Should not be there | Pass
|  | 4 | Graph | Two graph should be there | Pass
|  | 5 | Graph | One graph for cooling and other for heating | Pass
|  | 6 | Temperature and resistivity values with SD | should be there | Pass
|  | 7 | Matrix of temp, resistivity and their SD | Should be there | Pass
4 | Functions of VI | 1 | Setpoint of temperature controller | Given value should be shown on temp controller | Pass
|  | 2 | Setpoint change in intervals | Setpoint increment or decrement after reading taken | Pass
|  | 3 | Read temp | Read temp after temp stable at setpoint | Pass
|  | 4 | Read temp | Should take more than one reading | Pass
|  | 5 | Read resistance | Read resistance after temp stable at setpoint | Pass
|  | 6 | Read resistance | Should take more than one reading | Pass
|  | 7 | Setpoint range | Setpoint should reach lowest point of temp | Pass
|  | 8 | Process mode | Mode change from heating to cooling | Pass
|  | 9 | Process mode | Mode change from cooling to heating | Pass
|  | 10 | Graph plotting | Point plotting instantly after read the data | Pass
|  | 11 | Graph plotting | Heating mode data should in its graph | Pass
|  | 12 | Graph plotting | cooling mode data should in its graph | Pass
|  | 13 | Heating mode | Should takee reading properly | Pass
|  | 14 | cooling mode | Should takee reading properly | Pass
|  | 15 | Averaging the readings | Should find the average of reading then store it | Pass
|  | 16 | Store data | Should store data file | Pass
|  | 17 | Mode change automatically | Mode should change from heating to cooling and vice versa | Pass
|  | 18 | Heater off condition | Heater should be off after completing the processes | Pass
|  | 19 | Voltage source off condition | V source should be off when temp controller not in reading range | Pass
|  | 20 | Temperature decrement | In cooling mode temperature should decreases intervally as given values | Pass
|  | 21 | temperature increment | In heating mode temp should increase intervally as given conditions | Pass
|  | 22 | Changing of temp difference | Temp difference should change in between processes | Pass
|  | 23 | Changing of voltage source | Voltage source value should change in between the process | Pass
|  | 24 | Changing of PID | PID should change in between the process | Pass
|  | 25 | Showing of readings | At a particular temp taken readings should be shown | Pass
|  | 26 | Reading | reading store after finding standard deviation | Pass
|  | 27 | data to graph | Data to graph plotting should be there | Pass
|  | 28 | Setpoint reaching | If attain temp in range then only it take reading otherwise it wait again | Pass
|  | 29 | Sweep button | If button on it should be in sweep mode | Pass
|  | 30 | Sweep button | If button off it should be in waiting mode | Pass
|  | 31 | Start temp change in processing | Start temp should change in between process | Fail
|  | 32 | End temp change in processing | End temp should change in between process | Fail